## Sheet1
Material | Amount per Unit | Cost $ | Symbol Name | Footprint | Link
NE555DR | 1 | 0.2 | LM555xM | Package_SO:SOIC-8_3.9x4.9mm_P1.27mm | https://www.digikey.com/en/products/detail/texas-instruments/NE555DR/372491
9V Battery | 1 | 1.9 | NA | NA | https://www.amazon.com/Amazon-Basics-Performance-All-Purpose-Batteries/dp/B0774D64LT/ref=sr_1_6?sr=8-6
9V Battery Holder | 1 | 2.96 | Battery_Holder_FIX | Import | https://www.digikey.com/en/products/detail/keystone-electronics/1294/27380
1k Resistor | 2 | 0.1 | r | Resistor_THT:R_Axial_DIN0207_L6.3mm_D2.5mm_P15.24mm_Horizontal | https://www.digikey.com/en/products/detail/stackpole-electronics-inc/CF14JT1K00/1741314
33 Resistor | 1 | 0.1 | r | Resistor_THT:R_Axial_DIN0207_L6.3mm_D2.5mm_P15.24mm_Horizontal | https://www.digikey.com/en/products/detail/stackpole-electronics-inc/RNMF14FTC33R0/2617333
10K Pot | 1 | 1.42 | R_Potentiometer | Import | https://www.digikey.com/en/products/detail/tt-electronics-bi/P120PK-Y25BR10K/5957454
100nF Capacitor | 2 | 0.45 | c | Capacitor_THT:C_Disc_D3.4mm_W2.1mm_P2.50mm | https://www.digikey.com/en/products/detail/vishay-beyschlag-draloric-bc-components/1C10X7R104K050B/7056990
Speaker | 1 | 2.79 |  | Import | https://www.digikey.com/en/products/detail/pui-audio-inc/AST-03208MR-R/1464878
Red LED | 1 | 0.2 |  | LED_THT:LED_D5.0mm | https://www.digikey.com/en/products/detail/kingbright/WP7113ID/1747663
Switch | 1 | 0.8 | SW_Nidec_CAS-120A1 | Import | https://www.digikey.com/en/products/detail/e-switch/EG1218/101726
Shipping |  | 6.99 |  | NA
# of Boards | 20
Total: |  | 216.39
Comments